## Sheet1
|  | VISIT | pvtools.weebly.com
DESIGN OF COLLAR BOLT | [6 empty] | Page | 3
[6 empty] | d2 = | 42 | mm
[6 empty] | d1 = | 33 | mm
[6 empty] | t = | 16 | mm
[6 empty] | T = | 69 | mm
TUBESHEET EXTENDED PORTION AT HYDROTEST
INPUT REQUIRED :
TUBESHEET
| MATERIAL OF TUBESHEET |  |  |  |  | SA 965 F 304L
| TEST PRESSURE |  |  | PT | = | 3.9 |  | kg/cm²
| MAXIMUM ALLOWABLE YIELD STRESS |  |  | Sy | = | 17.57 |  | kg/mm²
| MAXIMUM ALLOWABLE TENSILE STRESS (0.9 x Sy) |  |  | Sa | = | 15.813 |  | kg/mm²
COLLAR BOLT
| MATERIAL |  |  |  |  | SA 193 B7
| BOLT DIAMETER |  |  | BD | = | 30 |  | mm
| NO. OF COLLAR BOLT |  |  | N | = | 52 |  | EA
| MAXIMUM ALLOWABLE YIELD STRESS |  |  | SY | = | 73.62 |  | kg/mm²
| MAXIMUM ALLOWABLE SHEAR STRESS (0.4 x Sy) |  |  | SS | = | 29.448 |  | kg/mm²
| MAXIMUM ALLOWABLE TENSILE STRESS AT SHORT TERM (0.8 x Sy) |  |  | SB | = | 58.896 |  | kg/mm²
GASKET
| MATERIAL |  |  |  |  | SS Spiral Wound
| GASKET OD |  |  | OD | = | 1458 |  | mm
| GASKET ID |  |  | ID | = | 1426 |  | mm
| GASKET WIDTH |  |  | W | = | 16 |  | mm
| GASKET EFFECTVE WIDTH |  |  | b | = | 8 |  | mm
| GASKET MIN. SEATING STRESS |  |  | y | = | 7.03 |  | kg/mm²
| GASKET FACTOR |  |  | m | = | 3
| RIB AREA OF GASKET |  |  | RA | = | 0 |  | mm²
| BOLT CIRCLE DIAMETER |  |  | C | = | 1527 |  | mm
| MEAN DIAMETER |  |  | G | = | 1442 |  | mm
| DISTANCE (GASKET LOAD REACTION TO THE BOLT CIRCLE) |  |  | hG | = | 42.5 |  | mm
| H = π x G² x PT / 400 |  |  |  |  | 63692.018 |  | kgf
| HP = ( 2 x b x π x G + RA ) x m x PT / 100 |  |  |  |  | 8480.4906 |  | kgf
BOLT LOAD AT TEST CONDITION :
| Wm1 = H + HP |  |  | Wm1 | = | 72172.5086 |  | kg
| Wm2 = ( π x b x G + (RA/2) x y |  |  | Wm2 | = | 254777.1323 |  | kg
| W = THE LARGE OF Wm1 or Wm2 |  |  | W | = | 254777.1323 |  | kg
| REQUIRED BOLT AREA OF SINGLE BOLT = (W/SB)/N |  |  | Areq | = | 83.19 |  | mm²
| ACTUAL BOLT AREA OF SINGLE BOLT |  |  | Aavbl | = | 502.965 |  | mm²
AS Areq < Aavlbl HENCE, DESIGN IS SAFE
THICKNESS OF TUBESHEET EXTENSION (BY ASME CODE UG-34)
| Tr = G x √(1.9 x W x hG / Sa x G³) |  |  | Tr | = | 30.0374 |  | mm
| USED THICKNESS OF TUBESHEET EXTENSION |  |  | T | = | 69 |  | mm
AS Tr < T HENCE, DESIGN IS SAFE
COLLAR THICKNESS OF COLLAR BOLT
REQUIRED COLLAR THICKNESS BY SHEAR
| ts = W/(πxBDxNxSS) |  |  | ts | = | 1.7653 |  | mm
| USED THICKNESS |  |  | t | = | 16 |  | mm
AS ts < t HENCE, DESIGN IS SAFE
REAUIRED COLLAR OUTSIDE DIAMETER BY BEARING STRESS
| Ar = W/(SBxN) |  |  | Ar | = | 83.19 |  | mm²
| USED AREA |  |  | A | = | π(d2²-d1²)/4
|  |  |  | A | = | 530.1438 |  | mm²
REQUIRED COLLAR AREA IS AVAILABLE
| REQUIRED d2req |  |  | d2req | = | √((4xAr/π)+d1²)
|  |  |  | d2req | = | 34.5676 |  | mm
| USED VALUE |  |  | d2 | = | 42 |  | mm
COLLAR DIAMETER IS SAFE IN DESIGN
Root Area
[9 empty] | 12 | 72.398
[9 empty] | 16 | 138.324
[9 empty] | 20 | 217.051
[9 empty] | 22 | 272.419
[9 empty] | 24 | 312.748
[9 empty] | 27 | 413.852
[9 empty] | 30 | 502.965
[9 empty] | 36 | 738.015
[9 empty] | 42 | 1018.218
[9 empty] | 48 | 1342.959