## INPUTS
|  |  | VISIT | pvtools.weebly.com
| DESIGN CALCULATION FOR SET IN, SET ON NOZZLE WITH AND WITHOUT PAD AND SELF REINFORCED NOZZLE |  |  |  | Page No
| Doc. No. |  |  |  | Revision
SHELL INPUTS
Internal pressure |  |  |  | P | kgf/cm2 | 5.602 | CONSIDER LIQUID HEAD
Internal diameter of the shell |  |  |  | D | mm | 3500
Reqd. thickness of shell (corresponding to internal pressure) |  |  |  | tr,int | mm | 7.0096 | WITHOUT CORROSION ALLOWANCE
Reqd. thickness of shell (corresponding to external pressure) |  |  |  | tr,ext | mm | 0 | WITHOUT CORROSION ALLOWANCE
Allowable stress in shell at given temp |  |  |  | Sv | kgf/cm2 | 1406.14
Corrosion allowance of shell |  |  |  | c.a.,shell | mm | 3.2
Shell thickness provided |  |  |  | t' | mm | 14
NOZZLE INPUTS
type of nozzle |  |  |  | set on nozzle without pad |  |  | SELECT FROM DROP DOWN LIST
Nozzle O.D. |  |  |  | d' | mm | 610
Nozzle wall thickness provided |  |  |  | tn' | mm | 16
nozzle projection outside the vessel wall |  |  |  | Lpr1 | mm | 400
allowable stress in nozzle |  |  |  | Sn | kgf/cm2 | 1406.14
Offset distance |  |  |  | Off | mm | 0
reqd. nozzle thickness(corresponding to external pressure) |  |  |  | tr n,ext | mm | 1.34
REINFORCING PAD INPUTS
outside diameter of reinforcing pad |  |  |  | Dp | mm | 0
thickness of reinforcing pad |  |  |  | te | mm | 0
is it split type padding |  |  |  | NO |  |  | SELECT FROM DROP DOWN LIST
INTEGRAL NOZZLE INPUTS
hub height of integral nozzle |  |  |  | h | mm | 25
height of beveled transition |  |  |  | L' | mm | 20 | WARNING:PUT ALL FIELDS AS ZERO
hub thickness of integral nozzle |  |  |  | X | mm | 100 | FALSE
WELD LEGS INPUTS
weld leg between pad and shell |  |  |  | leg1 | mm | 0
weld leg between nozzle and pad/shell |  |  |  | leg2 | mm | 16
E1 |  | input according to location of opening |  |  |  | 1
CERTAIN DERIVED PARAMETERS
corrosion allowance of nozzle (internal only) |  |  |  | c.a.,nozzle | mm | 3.2
allowable stress in reinforcing pad at given temp |  |  |  | Sp | kgf/cm2 | 1406.14
Shell thickness after corrosion |  |  |  | t | mm | 10.8
Nozzle wall thickness after corrosion |  |  |  | tn | mm | 12.8
inside diameter of nozzle |  |  |  | d | mm | 584.4
width of reinforcing pad |  |  |  | W | mm | 0
layout angle |  |  |  | θ | radian | 0
reqd. nozzle thk |  |  |  | tr n | mm | 1.2132
Reqd. thickness of shell (governing the case) |  |  |  | tr | mm | 7.0096
USE ASME CODE SECTION-8 DIVISION I (UG-37)
set in nozzle with pad
set in nozzle without pad
set on nozzle with pad
set on nozzle without pad
self reinforcing nozzle
YES
NO

## UG-37
CALCULATIONS BY ASME CODE SECTION-8 DIVISION I (UG-37)
MIN NOZZLE THICKNESS (ACCORDING TO UG-45)
ta |  |  |  | mm | 4.4132
(P(d')/(2(Sn+(0.4*P)))+c.a.,nozzle
tb1 |  |  |  | mm | 10.2096
tint+c.a.,nozzle
tb2 |  |  |  | mm | 4.54
text+c.a.,nozzle
tb3 |  |  |  | mm | 11.54
from table +c.a.,nozzle
min nozzle thickness(tug45) |  |  |  | mm | 10.2096
max(ta,.min(tb3,max(tb2,tb1)))
PROVIDED NOZZLE WALL THICKNESS IS SUFFICIENT
LIMITS OF REINFORCEMENT
limit parallel to vessel wall (D1) |  |  | D1 | mm | 1168.8
2*max(d,Rn+tn+t)
limit normal to vessel wall (tlnp) |  |  | tlnp | mm | 27
min(2.5t,2.5tn+te)
CALCULATION OF CERTAIN FACTORS
fr1,fr2 |  |  | - | - | 1
Sn/Sv
fr3 |  |  | - | - | 1
min(Sn,Sp)/Sv
fr4 |  |  | - | - | 1
Sp/Sv
force correlation factor |  |  | - | - | 1
if integral type(0.75+0.25cos2ǿ),else 1
AREA CALCULATION
Area required |  |  | Ar | mm2 | 4096.4102
[if fr<1] dtrF + 2tntrF(1-fr1), else dtrF
Area available in shell |  |  | A1 | mm2 | 2215.1098
max(d[E1t-Ftr]-2tn(E1t-Ftr)(1-fr1) , 2(t+tn)(E1t-Ftr)-2tn(E1t-Ftr)(1-fr1))
Area available in nozzle |  |  | A2 | mm2 | 625.6886
min(5fr2t(tn-tr n),2fr2tn(tn-tr n)(2.5tn+te)
Area available in welds |  |  | A4 | mm2 | 256
(leg1)2fr1
Area available in pad |  |  | A5 | mm2 | 0
(min(Dp,2*d,2*(Rn+tn+t))-d-2tn)tefr4
Area available in hub |  |  | A61 | mm2 | 0
2*min(h,tlnp,Lpr1)*(X-tn')*fr2
Area available in bevel |  |  | A62 | mm2 | 0
max(tlnp-h,0)*((max(tlnp-h,0)/L')*(X-tn))+(X-tn-((max(tlnp-h,0)/L'))*(X-tn))*max(tlnp-h,0)*2
Area available in hub plus bevel |  |  | A6 | mm2 | 0
A61+A62
total area available |  |  | AT | mm2 | 3096.7984
A1+A2+A41+A42+A5+A61+A62
OPENING IS NOT ADEQUATELY REINFORCED, INCREASE THICKNESS OF REINFORCING ELEMENTS
| nomianal size(I.D. of nozzle) | required thickness
| 6 | 1.51
| 8 | 1.96
| 10 | 2.02
| 15 | 2.42
| 20 | 2.51
| 25 | 2.96
| 32 | 3.12
| 40 | 3.22
| 50 | 3.42
| 65 | 4.52
| 80 | 4.8
| 90 | 5.02
| 100 | 5.27
| 125 | 5.73
| 150 | 6.22
| 200 | 7.16
| 250 | 8.11
| 300 | 8.34

## A-1-10
CALCULATION BY APPENDIX 1-10
MIN NOZZLE THICKNESS (ACCORDING TO UG-45)
ta |  | mm | 4.4132
(P(d')/(2(Sn+(0.4*P)))+c.a.,nozzle
tb1 |  | mm | 10.2096
tint+c.a.,nozzle
tb2 |  | mm | 4.54
text+c.a.,nozzle
tb3 |  | mm | 11.54
from table +c.a.,nozzle
min nozzle thickness(tug45) |  | mm | 10.2096
max(ta,.min(tb3,max(tb2,tb1)))
PROVIDED NOZZLE WALL THICKNESS IS SUFFICIENT
CERTAIN PARAMETERS
inside radius of nozzle | Rn | mm | 292.2
nozzle wall thickness after corrosion |  |  |  | tn'-c.a.,nozzle
(d'-2tn)/2
effective pressure radius | Reff | mm | 1753.2
D/2+c.a,shell.
LIMITS OF REINFORCEMENT
effective vessel wall length | LR | mm | 86.4
8t,10t,8(t+te)(acc to diff condtns.)
for calculating LH | LH1 | mm | 141.9814
t+0.78(Rntn)0.5
for calculating LH | LH2 | mm | 410.8
Lpr1 + t
for calculating LH | LH3 | mm | 86.4
8(t+te)
for calculating LH | LH4 | mm | 0
X(h+t)+0.78(tn/(X-c.a.))(Rntn)0.5
effective nozzel wall length | LH | mm | 0
if(h=0),min(LH1,LH2,LH3) else min(LH1,LH2,LH4)
effective thickness used in calc. of pressure stress | teff | mm | 10.8
if te>0.5tand w>8(t+te),t+te else t
CALCULATION OF AREAS
for calculating A1 | λ | - | 3.4951
min(10, (2Rn+tn)/((D+teff)teff)0.5
area contributed by vessel | A1 | mm2 | 933.12
tLRmax(1,λ/4)
area contributed by nozzle | A2 | mm2 | 0
if(LH<h+t)tnLH else(X(h+t)+0.78(tn2/(X-c.a.))(Rntn)0.5)
area contributed by welds | A4 | mm2 | 128
0.5Leg12 + 0.5leg22
area contributed by reinforcing pad | A5 | mm2 | 0
min(A5a,A5b)
total area available | AT | mm2 | 1061.12
A1+A2+A41+A42+A5
ALLOWABLE STRESS
allowable local primary membrane stress | Sallow | kgf/cm2 | 2109.21
1.5*Sn
FORCE CALCULATION
nozzle radius opening in vessel along long chord | Rnc | mm | 292.2
Rn/cosΦ
internal pressure force on nozzle | fN | kgf | -176.7857
PRn(LH-t)
internal pressure force on shell | fS | kgf | 17992.8532
PReff(LR+tn)
discontinuity force from internal pressure | fY | kgf | 28698.2079
PReffRnc
MAXIMUM ALLOWABLE PRESSURE CALCULATION
used in calculation of Pmax1 | AP | mm2 | 830315.52
Rn(LH-t)+Reff(LR+tn+Rnc)
used in calculation of Pmax | Pmax1 | kgf/cm2 | 1.5037
Sallow/(2(Ap/AT)-(Reff/teff))
used in calculation of Pmax | Pmax2 | kgf/cm2 | 8.6621
Sn*(t/Reff)
nozzle maximum allowable pressure | Pmax | kgf/cm2 | 1.5037
min(Pmax1,Pmax2)
STRESS CALCULATION
average primary membrane stress | σavg | kgf/cm2 | 4383.5076
(fN+fS+fY)/AT
general primary membrane stress | σcirc | kgf/cm2 | 909.3913
Preff/teff
max. local primary membrane stress at nozzle intersection | PL | kgf/cm2 | 7857.6238
max[2σavg-σcirc,σcirc]
OPENING IS NOT ADEQUATELY REINFORCED, INCREASE THICKNESS OF REINFORCING ELEMENTS

## A-1-7
CALCULATION BY APPENDIX 1-7
MIN NOZZLE THICKNESS (ACCORDING TO UG-45)
ta |  | mm | 4.4132
(P(d')/(2(Sn+(0.4*P)))+c.a.,nozzle
tb1 |  | mm | 10.2096
tint+c.a.,nozzle
tb2 |  | mm | 4.54
text+c.a.,nozzle
tb3 |  | mm | 11.54
from table +c.a.,nozzle
min nozzle thickness(tug45) |  | mm | 10.2096
max(ta,.min(tb3,max(tb2,tb1)))
PROVIDED NOZZLE WALL THICKNESS IS SUFFICIENT
some additional conditions are imposed on ug-37 when we use appendix 1-7 but area
required for reinforcement remains the same and thus we will directly use it
CONDITION ON LIMIT OF REINFORCEMENT
(AT,l > AR)
area required for reinforcement | AT | mm2 | 4096.4102
from ug-37
two third of area required | AR | mm2 | 2730.9402
0.6666666*AT
LIMITS OF REINFORCEMENT
limit parallel to vessel wall | d1 | mm | 876.6
2*max(0.75*d,Rn+t+tn)
limit normal to vessel wall | d2 | mm | 27
min(2.5*t,2.5tn+te)
AREA CALCULATION
area contributed by shell | A1 | mm2 | 1107.5549
(d1-2*Rn)*[E1t-Ftr]-2tn(E1t-Ftr)(1-fr1)
area contributed by nozzle | A2 | mm2 | 625.6886
same as in ug-37
area contributed by welds | A4 | mm2 | 256
same as in ug-37
area contributed by pad | A5 | mm2 | 0
min((d1-d-2tn)tefr4,(Dp-d-2tn)tefr4)
area contributed by hub | A61 | mm2 | 0
same as in ug-37
area contributed by bevel | A62 | mm2 | 0
same as in ug-37
total area within limits | AT,l | mm2 | 1989.2435
Aq+A2+A41+A42+A5+A61+A62
LIMIT OF REINFORCEMENT IS NOT SATISFIED
check following condition on stresses only if nozzle I.D. is greater than 1000mm
and 3.4 (Rt)0.5 and and vessel I.D. is greater than 1500mm
FOR GIVEN INPUTS IT NEED NOT BE CHECKED
CONDITION ON STRESSES
(Sm<Sm,allow and Sm+b<Sm+b,allow)
CALCULATION OF SHADED AREAS FOR MEMBRANE STRESS
mean radius of shell | Rm | mm | 1758.6
Reff + t/2 |  |  |  | formula stated below
mean radius of nozzle | Rnm | mm | 298.6
Rn + tn/2
shaded area in fig 1-7-1 | As | mm2 | 6265.1724
CALCULATION OF AREAS FOR BENDING STRESS
area of shell | A1 | mm2 | 1866.24
t*max(16t,(Rmt)0.5) | [6 empty] | 0.5*(X-tn')*min(L',(t+tn+(Rnmtn)0.5-h))+(X-tn')*(t+min(t+te+(Rnmtn)0.5,h))+tn(t+te+(Rnmtn)0.5)+ t*(Rmt)0.5+ te(min(16t,W)
area of reinforcing pad | A2 | mm2 | 0
te*min(16t,W,(Rmt)0.5)
area of nozzle | A3 | mm2 | 2759.68
tn*min(Lpr1+t,max(t+te+(Rnmtn)0.5,t+te+16tn))
area of hub | A4 | mm2 | 0
(X-tn')*(k1+t)
area of bevel | A5 | mm2 | 0
0.5*(X-tn')*k2
CALCULATION OF MOMENT OF INERTIA |  |  |  |  | where k1=min(max(t+te+(Rnmtn)0.5,16tn),h) and k2=min(L',max((t+tn+(Rnmtn)0.5,16tn))-h)
distance between neutral axis &shell midwell | e | mm | 61.0887 |  |  | formula for calculating monemt of inertia about neutral axis
A4*(K1+t)2/12 +A5(k2)2/36+A4*(a-(k1+t)/2)2+A5*(a-(k1+t+k2/2))2+A1t2/12+A2te2/12+A3(max(t+te+16t,t+te+(Rnmtn)0.5)2/12 + A1e2+A2(e-t-te/2)2+A3((max(t+te+16t,t+te+(Rnmtn)0.5)/2 -a)2
distance between neutral axis and shell bottom | a | mm | 66.4887
e+t/2
moment of inertia | I | mm4 | 22382296.9108
STRESS CALCULATION
max. membrane stress | Sm | kgf/cm2 | 713.1405
P(R(Rn+tn+(Rmt)0.5)+R(t+(Rnmtn)0.5))/As
bending moment | M | kgfcm | 198606.8718
P(Rn3/6 +RRne)
max bending stress | Sb | kgf/cm2 | 589.9798
Ma/I
combined membrane and bending stress | Sm+b | kgf/cm2 | 1303.1204
Sm +Sb
allowable membrane stress | Sm,allow | kgf/cm2 | 1406.14
Sn
allowable combined membrane and bending stress | Sm+b,allow | kgf/cm2 | 2109.21
1.5*Sn
STRESS CONDITION IS SATISFIED

## div-2
| DESIGN CALCULATION FOR VARIBLE THICKNESS NOZZLE TO HEMI HEAD |  |  |  | Page No
| Doc. No. |  |  |  | Revision
INTERNAL PRESSURE |  |  |  | P | Kgf/cm2 | 5.602
JOINT EFFICIENCY |  |  |  | E | - | 1
INSIDE DIA OF SHELL |  |  |  | Di | mm | 3500
OUTSIDE DIA OF NOZZLE |  |  |  | Do | mm | 610
INSIDE RADIUS OF NOZZLE |  |  |  | Rn | mm | 292.2
INSIDE DIA OF NOZZLE |  |  |  | D | mm | 584.4
HEAD THICKNESS |  |  |  | t | mm | 70
NOZZLE THICKNESS |  |  |  | tn2 | mm | 16
HUB THICKNESS |  |  |  | tn | mm | 100
HUB HEIGHT |  |  |  | Lx3 | mm | 25
CORROSION ALLOWANCE |  |  |  | C | mm | 3.2
SHELL ALLOWBLE |  |  |  | S | Kgf/cm2 | 1406.14 |  | 1.0609 | 8275.0516
NOZZLEALLOWBLE |  |  |  | SN | Kgf/cm2 | 1406.14
OUTSIDE NOZZLE FILLET WELD |  |  |  | Leg | mm | 16
BEVEL HEIGHT |  |  |  | Lx4-Lx3 | mm | 84.0171
GIVEN PERPENDICULAR LIMIT OF REINFORCEMENT |  |  |  | Lpr1 | mm | 133.0171
COMPUTED MINIMUM REQUIRED THICKNESS
0.5*D*(EXP(P/(S*E))-1)+C |  |  |  | tn2 | mm | 4.3664
DO | THK. | THIS IS MINIMUM REQUIRED THICKNESS OF NOZZLE AS PER TABLE 4.5.2 . BUT WE HAVE TO CHECK MINIMUM THICKNESS OF NOZZLE BY INTERNAL PRESSURE & EXTERNAL PRESSURE CALCULATION ALSO
323.8 | 8.34
273 | 8.11
219.1 | 7.16
168.3 | 6.22
141.3 | 5.73
114.3 | 5.27
101.6 | 5.02
88.9 | 4.8
73 | 4.52
60.3 | 3.42
48.3 | 3.22
42.2 | 3.12
33.4 | 2.96
26.7 | 2.51
21.3 | 2.42
17.1 | 2.02
13.7 | 1.96
10.3 | 1.51
610 | 8.34
HENCE MIN REQIRED THK OF NOZZLE |  |  | MAX(tnX,tnY) |  | 11.54
THICKNESS OF NOZZLE IS ADEQUATE
THICKNESS OF NOZZLE IS NOT ADEQUATE
NOZZLE MATERIAL FACTOR |  |  |  | frn | - | 1
MIN(Sn/S,1)
EFFECTIVE HUB THICKNESS |  |  |  | tneff | mm | 96.8
tn-c
EFFECTIVE NOZZLE THICKNESS |  |  |  | tn2eff | mm | 12.8
tn2-c
SHELL DIA TO THICKNESS RATIO |  |  |  | (DI+2C)/t | - | 52.491
EFFECTIVE RADIUS OF SHELL |  |  |  | Reff | mm | 1753.2
PARALLEL LIMIT OF REINFORCEMENT
EFFECTIVE LENGTH OF VESSEL WALL |  |  |  | LR | mm | 342.2189
MIN(SQRT(Reff x t),2 x Rn)
PERPENDICULAR LIMIT OF REINFORCEMENT
FEA DERIVED FACTOR TO MODIFY NOZZLE LENGTH |  |  |  | Cn | - | 0.87824
MIN((t/tn)^0.35,1)
NOZZLE ATTACHMENT FACTOR |  |  |  | Fp | - | 0.87824
LH1 ( Fp x SQRT(Rn,tn) ) |  |  |  | LH1 | mm | 147.7043
LH2 (Equal to Lpr1) |  |  |  | LH2 | mm | 133.0171
EFFECTIVE NOZZLE WALL LENGTH OUTSIDE THE VESSEL |  |  |  | LH | mm | 199.8171
MIN(LH1,LH2) + t
NON LINERATITY PARAMETER |  |  |  | λ | - | 1.3943
AREA CALCULATION
AREA PROVIDED BY VESSEL WALL |  |  |  | A1 | cm2 | 228.6022
t x LR x max(λ/5^0.85),1)
A2 (IF PERPENDICULAR LIMIT IF LESS THAN HUB HEIGHT) |  |  |  | A2 | cm2 | 193.423
A2a ( REINFORCEMENT BY HUB) |  |  |  | A2a | cm2 | 24.2
A2b ( REINFORCEMENT BY BEVEL) |  |  |  | A2b | cm1 | 16.4179
A2c ( REINFORCEMENT BY BEVEL+ NOZZLE WALL) |  |  |  | A2C | cm2 | 57.671
TOTAL AREA PROVIDED BY NOZZLE |  |  |  | A2 | cm2 | 81.871
AREA PROVIDE BY NOZZLE-SHELL FILLET WELD |  |  |  | A4 | cm2 | 1.28
TOTAL AREA |  |  |  | At | cm2 | 311.7532
AREA REINFORCEMENT & MAWP CALCULATION
NOZZLE RADIUS FOR FORCE CALCULATION |  |  |  | Rxn | mm | 338.2848
tn/ In(1+tn/Rn)
SHELL RADIUS FOR FORCE CALCULATION |  |  |  | Rxs | mm | 1786.3381
teff/ In(1+teff/Reff)
ALLOWABLE LOCAL PRIMARY MEMBRANE STRESS |  |  |  | Sallow | Kgf/cm2 | 2109.21
1.5 x S x E
FORCE ACTING ON THE NOZZLE |  |  |  | fn | kgf | 3786.6765
P x Rxn x LH
FORCE ACTING ON THE SHELL |  |  |  | fs | kgf | 21966.4541
P x Rxs (LR + tn)
DISCONTINUITY FORCE FROM INTERNAL PRESSURE |  |  |  | fy | kgf | 14620.3232
P x Rxs x Rnc/2
AREA RESISTING INTERNAL PRESSURE |  |  |  | Ap | cm2 | 7206.9714
( fs + fy + fn )/ P
MAXIMUM ALLOWABLE WORKING PRESSURE CANDIDATE 1 |  |  |  | Pmax1 | Kgf/cm2 | 64.1793
Sallow/ ( 2 x Ap/At - Rxs/2 X teff )
MAXIMUM ALLOWABLE WORKING PRESSURE CANDIDATE 1 |  |  |  | Pmax1 | Kgf/cm2 | 105.165
2 X S/ (t / Rxs)
MAXIMUM ALLOWABLE WORKING PRESSURE CANDIDATE |  |  |  | Pmax1 | Kgf/cm2 | 64.1793
MIN(Pmax1,Pmax2)
NOZZLE PASS
STRESS CALCULATION
AVERAGE PRIMARY MEMBRANE STRESS |  |  |  | σavg | Kgf/cm2 | 129.5045
( fs + fy + fn )/ At
GENERAL PRIMARY MEMBRANE STRESS |  |  |  | σcirc | Kgf/cm2 | 74.9032
P x Rxs / (2 X teff)
LOCAL PRIMARY MEMBRANE STRESS |  |  |  | PL | Kgf/cm2 | 184.1059
MAX(2 x σavg -σcirc , σcirc)
SUMMARY OS STRESS RESULT
LOCAL PRIMARY MEMBRANE STRESS |  |  |  | PL | Kgf/cm2 | 184.1059
ALLOWED LOCAL PRIMARY MEMBRANE STRESS |  |  |  | Sallow | Kgf/cm2 | 2109.21
STRESSES ARE UNDER PERMISIBLE LIMIT | [6 empty] | 0.087287
STRENGTH OF NOZZLE ATTACHMENT WELDS
DICONTINUITY FORCE FACTOR |  |  |  | Ky | - | 1.3313
(Rn+tn) / Rnc
WELD LENGTH OF NOZZLE |  |  |  | Lζ | - | 610.73
π/2 x (Rn/tn)
WELD THROAT DIMENSION |  |  |  | - | mm | 11.3136
WELD LOAD VALUE |  |  |  | fwelds | kgf | 19463.7431
MIN(fy x ky , 1.5 x Sn x A2) , π x P x Rn^2 x ky^2)
WELD STRESS VALUE |  |  |  | ζ | Kgf/cm2 | 0.69853
WELD STRENGTH IS OK
PREPARED BY
VERIFIED BY
DATE