## TRUNION
Visit | pvtools.weebly.com
TRUNION LUG DESIGN
Sr No | Description | Symbol | Unit | Value
1 | LIFTED WEIGHT | Wlifted | kgf | 15000
2 | Impact Factor |  |  | 1.5
3 | Weight on one Trunion | Fxy | kgf | 11250
4 | Normal Force | Fz | kgf | 0
5 | MOC OF trunion pipe | SA 53 GR B
6 | yield stress | σy | Mpa | 210 | 178.254
7 | Allowable stress | σallowable | Mpa | 189
8 | Dia of pipe | OD | mm | 168.3
9 | Thk of Pipe | t | mm | 7.11
10 | Aveg Dia of Pipe | OD-t | mm | 161.19
11 | Total Length of trunion |  | mm | 190
12 | Longitudinal Moment | Mxy | kgf-mm | 2137500
13 | Allowable Compress Stress | σc | Mpa | 120.21
14 |  | Fmax | kgf | 432810.8763
15 |  | Mmax | kgf-mm | 19013773.2851
16 | Tensile stress |  | Mpa | 14.7323
17 | Stability |  |  | 0.11242
18 | Weld STRESS
19 | Area | A | mm2 | 1335.1994
20 | Radius of gyration | ν | mm | 84.15
21 | Weld Inertia | I | mm4 | 3239355.1085
22 | Shear stress | τ | Mpa | 8.4257
23 | Bending Stress | σf | Mpa | 55.5267
24 | Compressive Stress | σc | Mpa | 0
25 | Total Stress | σtotal | Mpa | 56.6657
26 | Selected Trunion Pipe Lug is safe
27 | Trunion Location from top tubesheet is 500 mm.

## Sheet2
| tray weight | 506 | TVOSEP4-C1
1 | 11.1229 | SUPPORT RING
2 | 11.0873 | BASE TRAY
3 |  |  | DIA 12 | 470 | 1 | FLAT PLATE | 22 X 2
566
|  |  |  | 645 | 2
713
|  |  |  | 768 | 3
825
|  |  |  | 870 | 4
915